## Hoja1
address	name	description

0x05C0	EE_CTIMER_DURATION (1/2)	settings start address here
0x05C1	EE_CTIMER_DURATION (2/2)
0x05C2	EE_CTIMER_INTERVAL (1/2)
0x05C3	EE_CTIMER_INTERVAL (2/2)

0x05DA	EE_TIMER1_ON

0x05FF	EE_PLUG_SETTINGS
0x0600	PH4_ADDR
0x0601	PH7_ADDR
0x0602	PH_INTERVAL
0x0603	PH_BUFF_SIZE
0x0604	PH_WINDOW_TOP
0x0605	PH_WINDOW_BOTTOM
0x0606	EC1413_ADDR
0x0607	RH_WINDOW_TOP
0x0608	RH_WINDOW_BOTTOM
0x0609	SD_LOG_INTERVAL
0x060A	BUTTON_RANGES_START_ADDR
0x060B	BUTTON_RANGES
0x060C	BUTTON_RANGES
0x060D	BUTTON_RANGES
0x060E	BUTTON_RANGES
0x060F	BUTTON_RANGES
0x0610	BUTTON_RANGES
0x0611	BUTTON_RANGES
0x0612
0x0613	WP_OFFSET
0x0614	TOP_WATER_SENSOR_SHIFT
0x0615	BOTTOM_WATER_SENSOR_SHIFT
0x0616	WATER_FILL_TIMEOUT_SHIFT
0x0617	WP_DURATION_SHIFT
0x0618	WP_INTERVAL_SHIFT (P1)
0x0619	WP_INTERVAL (P2)	32bit value
0x061A	WP_START_TIME_SHIFT
0x061B	WP_LAST_RUN_SHIFT (P1)	32bit value
0x061C	WP_LAST_RUN (P2)
0x061D	WP_WATERING_PUMP_PLUG_ID
0x061E	WP_ENABLE_SHIFT
0x061F	WP_END_TIME_SHIFT	32bit value
0x0620	WP_END_TIME
0x0621	WP_DRAIN_DURATION_SHIFT
0x0622	water_tank_window	16 bit, consists of two 8bit top and bottom values in cm's ()
0x0623	WP_OFFSET
0x0624	TOP_WATER_SENSOR_SHIFT
0x0625	BOTTOM_WATER_SENSOR_SHIFT
0x0626	WATER_FILL_TIMEOUT_SHIFT
0x0627	WP_DURATION_SHIFT
0x0628	WP_INTERVAL_SHIFT (P1)
0x0629	WP_INTERVAL (P2)	32bit value
0x062A	WP_START_TIME_SHIFT
0x062B	WP_LAST_RUN_SHIFT (P1)	32bit value
0x062C	WP_LAST_RUN (P2)
0x062D	WP_WATERING_PUMP_PLUG_ID
0x062E	WP_ENABLE_SHIFT
0x062F	WP_END_TIME_SHIFT	32bit value
0x0630	WP_END_TIME
0x0631	WP_DRAIN_DURATION_SHIFT
0x0632
0x0633	WP_OFFSET
0x0634	TOP_WATER_SENSOR_SHIFT
0x0635	BOTTOM_WATER_SENSOR_SHIFT
0x0636	WATER_FILL_TIMEOUT_SHIFT
0x0637	WP_DURATION_SHIFT
0x0638	WP_INTERVAL_SHIFT (P1)
0x0639	WP_INTERVAL (P2)	32bit value
0x063A	WP_START_TIME_SHIFT
0x063B	WP_LAST_RUN_SHIFT (P1)	32bit value
0x063C	WP_LAST_RUN (P2)
0x063D	WP_WATERING_PUMP_PLUG_ID
0x063E	WP_ENABLE_SHIFT
0x063F	WP_END_TIME_SHIFT	32bit value
0x0640	WP_END_TIME
0x0641	WP_DRAIN_DURATION_SHIFT
0x0642
0x0643
0x0644	FMP_OFFSET	FMP 1
0x0645	FMP_DOSING_PUMP_ID_SHIFT
0x0646	FMP_DOSING_TIME_SHIFT
0x0647	FMP_CIRCULATION_MIXING_TIME_SHIFT
0x0648	FMP_2_WP_ASSOC_SHIFT
0x0649	FMP_TRIG_FREQUENCY_SHIFT
0x064A	FMP_ENABLE
0x064B	FMP_OFFSET	FMP 2
0x064C	FMP_DOSING_PUMP_ID_SHIFT
0x064D	FMP_DOSING_TIME_SHIFT
0x064E	FMP_CIRCULATION_MIXING_TIME_SHIFT
0x064F	FMP_2_WP_ASSOC_SHIFT
0x0650	FMP_TRIG_FREQUENCY_SHIFT
0x0651	FMP_ENABLE
0x0652	FMP_OFFSET	FMP3
0x0653	FMP_DOSING_PUMP_ID_SHIFT
0x0654	FMP_DOSING_TIME_SHIFT
0x0655	FMP_CIRCULATION_MIXING_TIME_SHIFT
0x0656	FMP_2_WP_ASSOC_SHIFT
0x0657	FMP_TRIG_FREQUENCY_SHIFT
0x0658	FMP_ENABLE
0x0659	FMP_OFFSET	FMP 4
0x065A	FMP_DOSING_PUMP_ID_SHIFT
0x065B	FMP_DOSING_TIME_SHIFT
0x065C	FMP_CIRCULATION_MIXING_TIME_SHIFT
0x065D	FMP_2_WP_ASSOC_SHIFT
0x065E	FMP_TRIG_FREQUENCY_SHIFT
0x065F	FMP_ENABLE
0x0660	FMP_OFFSET	FMP 5
0x0661	FMP_DOSING_PUMP_ID_SHIFT
0x0662	FMP_DOSING_TIME_SHIFT
0x0663	FMP_CIRCULATION_MIXING_TIME_SHIFT
0x0664	FMP_2_WP_ASSOC_SHIFT
0x0665	FMP_TRIG_FREQUENCY_SHIFT
0x0666	FMP_ENABLE
0x0667	FMP_OFFSET	FMP 6
0x0668	FMP_DOSING_PUMP_ID_SHIFT
0x0669	FMP_DOSING_TIME_SHIFT
0x066A	FMP_CIRCULATION_MIXING_TIME_SHIFT
0x066B	FMP_2_WP_ASSOC_SHIFT
0x066C	FMP_TRIG_FREQUENCY_SHIFT
0x066D	FMP_ENABLE
0x066E	FMP_OFFSET	FMP 7
0x066F	FMP_DOSING_PUMP_ID_SHIFT
0x0670	FMP_DOSING_TIME_SHIFT
0x0671	FMP_CIRCULATION_MIXING_TIME_SHIFT
0x0672	FMP_2_WP_ASSOC_SHIFT
0x0673	FMP_TRIG_FREQUENCY_SHIFT
0x0674	FMP_ENABLE
0x0675	FMP_OFFSET	FMP 8
0x0676	FMP_DOSING_PUMP_ID_SHIFT
0x0677	FMP_DOSING_TIME_SHIFT
0x0678	FMP_CIRCULATION_MIXING_TIME_SHIFT
0x0679	FMP_2_WP_ASSOC_SHIFT
0x067A	FMP_TRIG_FREQUENCY_SHIFT
0x067B	FMP_ENABLE
0x067C	FMP_OFFSET	FMP 9
0x067D	FMP_DOSING_PUMP_ID_SHIFT
0x067E	FMP_DOSING_TIME_SHIFT
0x067F	FMP_CIRCULATION_MIXING_TIME_SHIFT
0x0680	FMP_2_WP_ASSOC_SHIFT
0x0681	FMP_TRIG_FREQUENCY_SHIFT
0x0682	FMP_ENABLE
0x0683
0x0684
0x0685
0x0686
0x0687
0x0688
0x0689
0x068A
0x068B
0x068C
0x068D
0x068E
0x068F
0x0690
0x0691
0x0692
0x0693
0x0694
0x0695
0x0696
0x0697
0x0698
0x0699